## pcbnew
KiCAD Hotkeys
#COMMON
Ctrl+N": "New
Ctrl+O": "Open
Ctrl+S": "Save
Ctrl+Shift+S": "Save As
Ctrl+P": "Print
Ctrl+Z": "Undo
Ctrl+Y": "Redo
Ctrl+X": "Cut
Ctrl+C": "Copy
Ctrl+V": "Paste
Ctrl+F1": "Help (this window)
F1": "Zoom In
F2": "Zoom Out
F3": "Zoom Redraw
F4": "Zoom Center
Home": "Zoom Auto
Ctrl+F5": "Zoom to Selection
Alt+3": "3D Viewer
Ctrl+U": "Switch Units
Space": "Reset Local Coordinates
S": "Set Grid Origin
Z": "Reset Grid Origin
Return": "Mouse Left Click
End": "Mouse Left Double Click
}": "Increment Layer Transparency (Modern Toolset only)
{": "Decrement Layer Transparency (Modern Toolset only)
Ctrl+Shift+X": "Toggle Cursor Display (Modern Toolset only)
Ctrl+Shift+M": "Measure Distance (Modern Toolset only)
#EESCHEMA
Ctrl+F": "Find Item
F5": "Find Next Item
Shift+F5": "Find Next DRC Marker
Ctrl+Alt+F": "Find and Replace
Ins": "Repeat Last Item
Tab": "Move Block -> Drag Block
M": "Move Schematic Item
C": "Duplicate Symbol or Label
A": "Add Symbol
P": "Add Power
X": "Mirror X
Y": "Mirror Y
N": "Orient Normal Component
V": "Edit Symbol Value
U": "Edit Symbol Reference
F": "Edit Symbol Footprint
Ctrl+E": "Edit with Symbol Editor
W": "Begin Wire
B": "Begin Bus
K": "End Line Wire Bus
L": "Add Label
H": "Add Hierarchical Label
Ctrl+H": "Add Global Label
J": "Add Junction
Q": "Add No Connect Flag
S": "Add Sheet
Z": "Add Wire Entry
/": "Add Bus Entry
I": "Add Graphic PolyLine
T": "Add Graphic Text
F8": "Update PCB from Schematic
O": "Autoplace Fields
Alt+Back": "Leave Sheet
Back": "Delete Node
Ctrl+B": "Highlight Connection
#LIBRARY EDITOR
Ctrl+S": "Save All Libraries
P": "Create Pin
Ins": "Repeat Pin
M": "Move Library Item
X": "Mirror X
Y": "Mirror Y
#PCBNEW
P": "Place Item
O": "Add Footprint
Ctrl+Shift+V": "Add Vias
Ctrl+Shift+Z": "Add Filled Zone
Ctrl+Shift+K": "Add Keepout Area
C": "Add a Zone Cutout
Ctrl+Shift+.": "Add a Similar Zone
Ctrl+Shift+L": "Draw Line
Ctrl+Shift+C": "Draw Circle
Ctrl+Shift+A": "Draw Arc
Ctrl+Shift+P": "Draw Graphic Polygon
Ctrl+Shift+T": "Add Text
Ctrl+Shift+H": "Add Dimension
Ctrl+Shift+F": "Place DXF
X": "Add New Track
/": "Switch Track Posture
D": "Drag Track Keep Slope
V": "Add Through Via
Alt+Shift+V": "Add Blind/Buried Via
Ctrl+V": "Add MicroVia
6": "Route Differential Pair (Modern Toolset only)
7": "Tune Single Track (Modern Toolset only)
8": "Tune Differential Pair Length (Modern Toolset only)
9": "Tune Differential Pair Skew (Modern Toolset only)
Ctrl+,": "Routing Options
Ctrl+L": "Length Tuning Settings (Modern Toolset only)
1": "Increase meander spacing by one step.
2": "Decrease meander spacing by one step.
3": "Increase meander amplitude by one step.
4": "Decrease meander amplitude by one step.
Ctrl+Shift+R": "Differential Pair Dimensions
B": "Fill or Refill All Zones
Ctrl+B": "Remove Filled Areas in All Zones
U": "Select Trivial Connection
I": "Select Copper Connection
`": "Toggle Highlight of Selected Net (Modern Toolset only)
K": "Track Display Mode
Q": "Custom Track/Via Size
W": "Switch Track Width To Next
Ctrl+W": "Switch Track Width To Previous
'": "Increase Via Size
\": "Decrease Via Size
Del": "Delete Track or Footprint
Back": "Delete Track Segment
G": "Drag Item
C": "Copy Item
M": "Move Item
T": "Get and Move Footprint
Ctrl+M": "Move Item Exactly
Ctrl+R": "Position Item Relative
F": "Flip Item
R": "Rotate Item
Shift+R": "Rotate Item Clockwise (Modern Toolset only)
<": "Select Layer and Add Through Via
Alt+<": "Select Layer and Add Blind/Buried Via
Ctrl+D": "Duplicate Item
Ctrl+Shift+D": "Duplicate Item and Increment
Ctrl+T": "Create Array
L": "Lock/Unlock Footprint
Ctrl+F": "Find Item
E": "Edit Item
Ctrl+E": "Edit with Footprint Editor
PgUp": "Switch to Component (F.Cu) layer
PgDn": "Switch to Copper (B.Cu) layer
F5": "Switch to Inner layer 1
F6": "Switch to Inner layer 2
F7": "Switch to Inner layer 3
F8": "Switch to Inner layer 4
Shift+F5": "Switch to Inner layer 5
Shift+F6": "Switch to Inner layer 6
+": "Switch to Next Layer
-": "Switch to Previous Layer
Alt+1": "Switch Grid To Fast Grid1
Alt+2": "Switch Grid To Fast Grid2
N": "Switch Grid To Next
Shift+N": "Switch Grid To Previous
H": "Toggle High Contrast Mode
F9": "Switch to Legacy Toolset (not all features will be available
F12": "Switch to Modern Toolset with software graphics (fall-back)
F11": "Switch to Modern Toolset with hardware-accelerated graphics (recommended)
#FOOTPRINT EDITOR
Ctrl+Shift+L": "Draw Line
Ctrl+Shift+C": "Draw Circle
Ctrl+Shift+A": "Draw Arc
Ctrl+Shift+P": "Draw Graphic Polygon
Ctrl+Shift+T": "Add Text
Ctrl+Shift+N": "Place the Footprint Anchor
Del": "Delete Track or Footprint
M": "Move Item
Ctrl+M": "Move Item Exactly
R": "Rotate Item
/": "Switch Track Posture
E": "Edit Item
Ctrl+D": "Duplicate Item
Ctrl+Shift+D": "Duplicate Item and Increment
Ctrl+T": "Create Array
Alt+1": "Switch Grid To Fast Grid1
Alt+2": "Switch Grid To Fast Grid2
N": "Switch Grid To Next
Shift+N": "Switch Grid To Previous
H": "Toggle High Contrast Mode
F9": "Switch to Legacy Toolset (not all features will be available
F12": "Switch to Modern Toolset with software graphics (fall-back)
F11": "Switch to Modern Toolset with hardware-accelerated graphics (recommended)